## r0
r0 Scripts ¦ Chip Diagnostics, Inc ¦ Confidential and Proprietary
Name | Use | Waste Syringe | Lysate Syringe | F-127 Incubation Time | Sample Volume | Sample Flow Rate | PBS wash flow rate (post-sample) | PBS Wash Structure | QIAzol Incubation Time | PBS wash post-QIAzol?
ExoT_r0_script_1v0 | Lung Cancer Clinical Study (500 µL plasma sample) | 5 mL | 5 mL | 1 hour | 0.5 mL | 15 mL/hr | 15 mL/hr | 200-800-1000 | 2 mins | N
ExoT_r0_script_1v1 | Lung Cancer Clinical Study (1 mL plasma sample) | 5 mL | 5 mL | 1 hour | 1.0 mL | 15 mL/hr | 15 mL/hr | 200-800-1000 | 2 mins | N
ExoT_r0_script_2v0 | Andrew Lin liver cancer cell culture | 20 mL | 5 mL | 1 hour | 5.25 mL | 15 mL/hr | 15 mL/hr | 200-800-1000 | 2 mins | N
ExoT_r0_script_3v0 | Lung cancer 500 ul plasma sample diluted with 2 mL PBS | 20 mL | 5 mL | 1 hour | 2.5 mL | 15 mL/hr | 15 mL/hr | 200-800-1000 | 2 mins | N
ExoT_r0_script_4v0 | Nishal Shah | 20 mL | 5 mL | 1 hour | 10 mL | 10 mL/hr | 10 mL/hr | 1000 | 2 mins | Y
ExoT_r0_script_5v0 | Hanfei flow rate | 20 mL | 5 mL | 1 hour | 10 mL | 5 mL/hr | 15 mL/hr | 200-800-1000 | 2 mins | N
ExoT_r0_script_5v1 | Hanfei flow rate | 20 mL | 5 mL | 1 hour | 10 mL | 10 mL/hr | 15 mL/hr | 200-800-1000 | 2 mins | N
ExoT_r0_script_5v2 | Hanfei flow rate | 20 mL | 5 mL | 1 hour | 10 mL | 15 mL/hr | 15 mL/hr | 200-800-1000 | 2 mins | N
ExoT_r0_script_5v3 | Hanfei flow rate | 20 mL | 5 mL | 1 hour | 10 mL | 25 mL/hr | 15 mL/hr | 200-800-1000 | 2 mins | N
ExoT_r0_script_5v4 | Hanfei flow rate | 20 mL | 5 mL | 1 hour | 10 mL | 50 mL/hr | 15 mL/hr | 200-800-1000 | 2 mins | N
ExoT_r0_script_6v0 | Polyteknik side-by-side LL/BS | 5 mL | 5 mL | 1 hour | 1 mL | 15 mL/hr | 15 mL/hr | 200-800-1000 | 2 mins | N
ExoT_r0_script_6v1 | Polyteknik side-by-side LL/BS | 20 mL | 5 mL | 1 hour | 1 mL | 15 mL/hr | 15 mL/hr | 200-800-1000 | 2 mins | N
ExoT_r0_script_6v2 | Hanfei optimization experiment | 20 mL | 5 mL | 1 hour | 2.5 mL | 15 mL/hr | 15 mL/hr | 200-800-1000 | 2 mins | N
ExoT_r0_script_7v0 | Erica's T2 v0/r0 side-by-side | 5 mL | 5 mL | 1 hour | 1 mL | 15 mL/hr | 15 mL/hr | 200-800-1000 | 2 mins | N
ExoT_r0_script_7v2 |  | 5 mL | 5 mL | 1 hour | 1 mL | 15 mL/hr | 15 mL/hr | 200-800-1000 | 2 mins | N
ExoT_r0_script_7v3 | # 7v3 update: 500uL slow flow @0.5 mL/hr (1.7mL F127) | 5 mL | 5 mL | 1 hour | 1 mL | 15 mL/hr | 15 mL/hr | 200-800-1000 | 2 mins | N
ExoT_r0_script_8v0 | Hanfei's flow rate optimization | 20 mL | 5 mL | 1 hour | 2.5 mL | 2 mL/hr | 15 mL/hr | 200-800-1000 | 2 mins | N
ExoT_r0_script_8v1 | Hanfei's flow rate optimization | 20 mL | 5 mL | 1 hour | 2.5 mL | 5 mL/hr | 15 mL/hr | 200-800-1000 | 2 mins | N
ExoT_r0_script_8v2 | Hanfei's flow rate optimization | 20 mL | 5 mL | 1 hour | 2.5 mL | 10 mL/hr | 15 mL/hr | 200-800-1000 | 2 mins | N
ExoT_r0_script_8v3 | Hanfei's flow rate optimization | 20 mL | 5 mL | 1 hour | 2.5 mL | 25 mL/hr | 15 mL/hr | 200-800-1000 | 2 mins | N
ExoT_r0_script_9v0 | Andrew Lin 081120 | 5 mL | 5 mL | 1 hour | 0.5 mL | 5 mL/hr | 5 mL/hr | 200-800-1000 | 2 mins | N
ExoT_r0_script_10v0 | Hanfei's washing step optimization | 20 mL | 5 mL | 1 hour | 2.5 mL | 15 mL/hr | 15 mL/hr | No wash | 2 mins | N
ExoT_r0_script_10v1 | Hanfei's washing step optimization | 20 mL | 5 mL | 1 hour | 2.5 mL | 15 mL/hr | 15 mL/hr | 1200-1200 | 2 mins | N
ExoT_r0_script_10v2 | Hanfei's washing step optimization | 20 mL | 5 mL | 1 hour | 2.5 mL | 15 mL/hr | 15 mL/hr | 1200-1200-1200-1200 | 2 mins | N
ExoT_r0_script_10v3 | Hanfei's washing step optimization | 20 mL | 5 mL | 1 hour | 2.5 mL | 15 mL/hr | 15 mL/hr | 1200-1200-1200-1200-1200-1200 | 2 mins | N
ExoT_r0_script_11v0 | 2 mL plasma sample- Quant-iT | 20 mL | 5 mL | 1 hour | 2.0 mL | 15 mL/hr | 15 mL/hr | 200-800-1000 | 2 mins | N
ExoT_r0_script_12v0 | Andrew's flow rate optimization | 5 mL | 5 mL | 1 hour | 1 mL | 2 mL/hr | 15 mL/hr | 200-800-1000 | 2 mins | N
ExoT_r0_script_12v1 | Andrew's flow rate optimization | 5 mL | 5 mL | 1 hour | 1 mL | 5 mL/hr | 15 mL/hr | 200-800-1000 | 2 mins | N
ExoT_r0_script_12v2 | Andrew's flow rate optimization | 5 mL | 5 mL | 1 hour | 1 mL | 10 mL/hr | 15 mL/hr | 200-800-1000 | 2 mins | N
ExoT_r0_script_12v3 | Andrew's flow rate optimization | 5 mL | 5 mL | 1 hour | 1 mL | 25 mL/hr | 15 mL/hr | 200-800-1000 | 2 mins | N
ExoT_r0_script_13v0 | Griffin qiazol elution | 20 mL | 5 mL | 1 hour | 2.5 mL | 15 mL/hr | 15 mL/hr | 200-800-1000 | 2 mins | N

## v0
v0 Scripts ¦ Chip Diagnostics, Inc ¦ Confidential and Proprietary
Name | Use | Waste Syringe | Lysate Syringe | F-127 Incubation Time | Sample Volume | Sample Flow Rate | PBS wash flow rate (post-sample) | PBS Wash Structure | QIAzol Incubation Time (buffer type - volume to add) | QIAzol pull to lysate or waste/volume pull | PBS chase post-QIAzol? | Notes
v0-protocol-1v0.json | Lung Cancer Clinical Study (500 µL plasma sample) | 5 mL | 5 mL | 1 hour | 0.5 mL | 15 mL/hr | 15 mL/hr | 200-800-1000 | 2 mins |  | N
v0_script_2v0 | Western Blot 1 | 5 mL | 5 mL | 1 hour | 0.5 mL | 15 mL/hr | 15 mL/hr | 200-800-1000 | 5 mins (RIPA - 500 uL) |  | N
v0_script_3v0 | Western Blot 1 - change lysis pull to waste syringe | 5 mL | 5 mL | 1 hour | 0.5 mL | 15 mL/hr | 15 mL/hr | 200-800-1000 | 5 mins (RIPA - 500 uL) |  | N | ***CHANGE FROM 1V0: after add RIPA lysis buffer, pull to WASTE syringe first, 5 min incubation, then LAST pull to LYSATE syringe (test with dyes, may need to increase pull to 700 uL to match QIAzol since this gets lysis buffer to outlet of chip, but may leave reservoir empty, affect last pull?)
v0-protocol-4v0.json | LC - short waits for demo | 5 mL | 5 mL | 15 sec | 0.5 mL | 15 mL/hr | 15 mL/hr | 500 | 15 sec |  | N
v0-protocol-5v0.json | PANC 1.5 mL Plasma 15mL/hr | 5 mL | 5 mL | 1 hour | 1.5 mL | 15 mL/hr | 15 mL/hr | 200-800 | 3 mins (QIAZOL - 700 uL) | waste/700 | N | Pull 700 uL to WASTE SYRINGE, 3 min incubation, then final pull to lysate syringe
v0-protocol-5v1.json | PANC 1.5 mL Plasma (Yang CCR 2020) | 5 mL | 5 mL | 1 hour | 1.5 mL | 1.5 mL/hr* | 5 mL/hr | 200-800 | 3 mins (QIAZOL - 700 uL) | waste/700 | N | Pull 700 uL to WASTE SYRINGE, 3 min incubation, then final pull to lysate syringe [1.5 mL/hr actually 2 mL/hr with 15 min wait]
v0-protocol-6v0.json | PANC 0.5 mL Plasma (Yang CCR 2020) | 5 mL | 5 mL | 1 hour | 0.5 mL | 1.5 mL/hr* | 5 mL/hr | 200-800 | 3 mins (QIAZOL - 700 uL) | waste/675 | N | Pull 675 uL to WASTE SYRINGE, 3 min incubation, then final pull to lysate syringe [1.5 mL/hr actually 2 mL/hr with 15 min wait]
v0-protocol-6v1.json | [9 empty] | waste/600 |  | Pull 600 uL to WASTE SYRINGE, 3 min incubation, then final pull to lysate syringe [1.5 mL/hr actually 2 mL/hr with 15 min wait]
v0-protocol-7v0.json
v0-protocol-7v3.json | T2 (PBS Chase) | [10 empty] | Update 7v2: 1.4 mL F-127 (pull 1 mL); pull 1.05 mL PBS (after F-127)
v0-protocol-8v0.json | PANC 1.5 mL sample, 2mL/hr (Yang CCR 2020) | 5 mL | 5 mL | 1 hour | 1.5 mL | 2 mL/hr | 5 mL/hr | 200-800 | 3 mins (QIAZOL - 700 uL) | waste/600 | N | Exact copy of 6v1 but with 1.5 mL sample volume
v0-protocol-9v0.json | PANC 0.5 mL sample, 15mL/hr (Yang CCR 2020) | 5 mL | 5 mL | 1 hour | 0.5 mL | 15 mL/hr | 15 mL/hr | 200-800 | 3 mins (QIAZOL - 700 uL) | waste/600 | N | Copy of 8v0 but change sample volume, sample flow rate, PBS wash post-sample flow rate
v0-protocol-10v0.json | Lung Cancer Cell Culture Media Variability Study | 5 mL | 5 mL | 1 hour | 2.5 mL | 10 mL/hr | 10 mL/hr | 200-800-1000 | 2 mins (QIAZOL - 700 uL) | waste/500 + lysate/200 @ 25 mL/hr | Y - 1 mL, pull 0.8 mL to lysate @ 25 mL/hr
v0-protocol-11v0.json | T2 (No PBS Chase) 1 mL/hr | 5 mL | 5 mL | 1 hour | 1.0 mL | 1 mL/hr | N/A | N/A | N/A | N/A | N/A | Can use 7v3 as reference - remove extra 2 min incubation after F-127; change sample flow rate to 1 mL/hr; sample pull 500 ul to waste syringe then 1 mL to lysate/collection syringe
v0-protocol-12v0.json | T2 (No PBS Chase) 10 mL/hr | 5 mL | 5 mL | 1 hour | 1.0 mL | 10 mL/hr | N/A | N/A | N/A | N/A | N/A | Exact copy of 11v0 except 10 mL/hr instead of 1 mL/hr
v0-protocol-13v0.json | T2 10 mL/hr (concentrated sample, PBS chases) | 5 mL | 5 mL | 1 hour | 1.0 mL | 10 mL/hr | 10 mL/hr | 200-800-1000 | N/A | N/A | N/A | See QC Checklist_v0-protocol-13v0.xlsx and ChipDx Fluid Flow Visual Model_13v0_071921.pptx (concentrated sample, pull reservoir to 0, 200-800-1000 PBS chase structure)
v0-protocol-14v0.json | T2 5 mL/hr (concentrated sample, PBS chases) | 5 mL | 5 mL | 1 hour | 1.0 mL | 5 mL/hr | 5 mL/hr (200 + 400/800) then 10 mL/hr (400/800 + 1000) | 200-800-1000 | N/A | N/A | N/A | Exact copy of 13v0 except 5 mL/hr flow rate, update flow rate PBS washes
v0-protocol-15v0.json | T2 1 mL/hr (concentrated sample, PBS chases) | 5 mL | 5 mL | 1 hour | 1.0 mL | 1 mL/hr | 1 mL/hr (200 + 400/800) then 10 mL/hr (400/800 + 1000) | 200-800-1000 | N/A | N/A | N/A | Exact copy of 14v0 except 1 mL/hr flow rate, update flow rate PBS washes
v0-protocol-16v0.json | Western Blot 2 | 5 mL | 5 mL | 1 hour | 1 mL | 10 mL/hr | 10 mL/hr | 200-800-1000 | 5 mins (RIPA - 500 uL) | waste/500 + lysate/200 @ 50 mL/hr | Y - 1 mL, pull 0.8 mL to lysate @ 25 mL/hr | Pull sample, last PBS wash, and QIAzol down to 0 mL to decrease sample dilution
v0-protocol-16v1.json | Western Blot 3 | 5 mL | 5 mL | 1 hour | 1.0 mL | 10 mL/hr | 10 mL/hr | 200-800-1000 | 5 mins (RIPA - 600 uL) | waste/600 @ 50 mL/hr | Y - add 1 mL, pull 0.7 mL to lysate @ 50 mL/hr | Exact copy of 16v0 with updates: change to 600 uL RIPA buffer, pull 600 uL RIPA buffer all to waste syringe, change final pull to 0.7 mL
v0-protocol-16v2.json | Western Blot 4 | 5 mL | 5 mL | 1 hour | 1.0 mL | 10 mL/hr | 10 mL/hr | 200-800-1000 | 5 mins (RIPA - 600 uL) | waste/600 @ 50 mL/hr | Y - add 1 mL, pull 0.7 mL to lysate @ 50 mL/hr | Exact copy of 16v1 with updates: increase post-sample flow rate from 10 mL/hr to 50 mL/hr (after sample has flowed completely through chip, 600 uL = halfway through/after 0.4 mL pull of PBS wash 2)

## 1v0
Script Name | ExoT_r0_script_1v0
Use | Lung Cancer Clinical Study (500 µL patient sample)
Waste sryinge size | 5 mL
Lysate syringe size | 5 mL
Step | Instruction | Flow Rate | Volume Pull
1 |  | 50 MH | 400 µL
2 | Add 1700 µL 1% F-127 in 1xPBS to reservoir then PRESS OK | 50 MH | 1000 µL
3 | Slow flow (incubate) for 1 hour | 0.5 MH | 500 µL
4 | Add 1 mL 1xPBS to reservoir then PRESS OK | 50 MH | 1000 µL
5 | Slow flow (wait) for 2 minutes | 0.1 MH | 3 µL
6 | Add 500 µL sample to reservoir then PRESS OK | 15 MH | 500 µL
7 | Add 200 µL 1xPBS to reservoir then PRESS OK | 15 MH | 200 µL
8 | Add 800 µL 1xPBS to reservoir then PRESS OK | 15 MH | 800 µL
9 | Add 1000 µL 1xPBS to reservoir then PRESS OK | 15 MH | 1000 µL
10 | Add 700 µL QIAzol then PRESS OK | 50 MH | 700 µL
11 | Slow flow (incubate) for 2 minutes | 0.5 MH | 16.6 µL
12 | Extract lysate | 50 MH | 2500 µL